## Pos_2
Three-Way Valve | [5 empty] | ARTES Valve & Service GmbH Parkallee 7 - 16727 Velten GERMANY
A M E M B E R O F T H E A R C A F L O W G R O U P
1 | Customer: | ARVOS GmbH |  |  | ARTES-Ref. | 5503910
2 | Plant: | Marokko |  |  | Pos. | 2
3 | Service: | Saturated Steam |  |  | Qty.: | 1
4 | TAG No. | M83-13-TCVT07 |  |  | S/N: | 3159333.1
5 | Pipeline |  |  | Connection 1 | Connection 2 | Connection 3
6 | Dimensions | Ø D x s | mm | 273 x 15,09 | 273 x 15,09 | 273 x 15,09
7 | Material |  |  | SA106M Gr. B | SA106M Gr. B | SA106M Gr. B
8 | Weld ends | Ø D x s | mm | 273 x 15,09 | 273 x 15,09 | 273 x 15,09
9 | Flange ends |  |  | -- | -- | --
10 | Valve Connection Data |  |  | Connection 1 | Connection 2 | Connection 3
11 | Nominal Pipe Size |  | NPS | 10" | 10" | 10"
12 | Nominal Pressure |  | class | -- | -- | --
13 | Material |  |  | SA105 | SA105 | SA105
14 | Valve Design
15 | Design Pressure | bar(g) |  | 85
16 | Design Temp. | °C |  | 330
17 | Material |  |  | SA105
18 | Nominal Pressure |  | class |  | 900
19 | Hydraulic Test Pressure
20 | Operational conditions |  | Load Case | Load Case | Load Case | Load Case | Load Case
21 | Medium: | steam | 1 | 2 | 3 | 4 | 5
22 | Flow | t/h | 21 | 118 | 130
23 | Temperature | °C | 291 | 291 | 330
24 | p inlet | bar(g) | 74 | 74 | 74
25 | p outlet | bar(g) | 73.99 | 73.88 | 73.82
26 | Kv value | m³/h | 1884 | 1884 | 1884
27 | Flow velocity | m/s |  |  | 23.75
28
29 | Valve type |  | Type W, Diverter
30 | Material: |  |  |  | Valve Parameters
31
32 | Body: | SA105 |  |  | Ø seat | 200 | mm
33 | Stem: | 1.4122 |  |  | Kvs Value: | 1884 | m³/h
34 | Plug: | SA105 |  |  | max. Dp actuator | 3 | bar
35 |  |  |  |  | Control | Dimensions | 800
36 | Gaskets: | Graphite |  |  | characteristic:
37 | [5 empty] | 400
38 |  |  |  |  | linear
39
40 | Design & Tests acc. to: |  | ASME BPVC Section VIII Division 1
41
42 |  |  | Leakage: |  | ca. 1,5-3% of Kvs
43 | Installation requirements:
44
45 | Actuator type: | pneumatic |  |  |  |  | 3159357
46 | Model: | PROTACT PR387S.12.090.16S46.PRH, single acting Rack&Pinion type,
47 |  | air failure: open
48 |  | positioner Siemens Sipart PS2 6DR5110-0NM01-0AA3; 4…20mA; HART
49 |  | air set YT 200BN210 incl. gauge, air tubing: SST
50 |  | air supply pressure: min.6bar(g)
51 | Remarks:
52 | Inlet 1 always open, Outlet 2 & Outlet 3 controlled
53 | Attention! - Outlet 2 with stop at 73,3%-closed (stop in pneumatic actuator, adjustable)
54 | - safety position: 1-2 open, 3 closed
55 | - position indicator at valve stem
56 | Revision: | 0 | 1 | 2 | 3 | 4 | 5
57 | Date: | 2020-03-12 | 2020-04-16 | 2020-04-22 | 2020-08-11
58 | Prepared: | K. A.Ramadan | P. Schüler | K. A.Ramadan | P. Schüler
59 | Checked: | H. Jäkel | R. Feldmann | H. Jäkel | F. Exner

## Auswahltabelle (hidden)
Kontaktdaten ARTES
| 1 | Henner Roßmann | Tel.: +49 (0) 3304-24724-21 | Fax.: +49 (0) 3304-24724-29 | Mobil: +49 (0) 172-80770-65 | henner.rossmann@artes-valve.de | Parkallee 7 | D-16727 Velten
| 2 | Stefan Haftenberger | Tel.: +49 (0) 3304-24724-23 | Fax.: +49 (0) 3304-24724-29 | Mobil: +49 (0) 172-94385-41 | stefan.haftenberger@artes-valve.de | Parkallee 7 | D-16727 Velten
| 3 | Khaled Abu Ramadan | Tel.: +49 (0) 3304-24724-22 | Fax.: +49 (0) 3304-24724-29 | Mobil: +49 (0) 172-94385-42 | khaled.ramadan@artes-valve.de | Parkallee 7 | D-16727 Velten
| 4 | Horst Jäkel | Tel.: +49 (0) 3304-24724-81 | Fax.: +49 (0) 3304-24724-99 | Mobil: +49 (0) 172-80770-67 | horst.jaekel@artes-valve.de | Parkallee 7 | D-16727 Velten
| 5 | Ingo Mathes | Tel.: +49 (0) 3304-24724-82 | Fax.: +49 (0) 3304-24724-99 | Mobil: +49 (0) 172-80770-68 | ingo.mathes@artes-valve.de | Parkallee 7 | D-16727 Velten
| 6 | René Hagedorn | Tel.: +49 (0) 3304-24724-61 | Fax.: +49 (0) 3304-24724-99 | Mobil: +49 (0) 172-80770-66 | rene.hagedorn@artes-valve.de | Parkallee 7 | D-16727 Velten
| 7 | Bernd Seiferth | Tel.: +49 (0) 5431-96847-10 | Fax.: +49 (0) 5431-96847-20 | Mobil: +49 (0) 172-80770-62 | bernd.seiferth@artes-valve.de | Artlandstraße 63 | D-49610 Quakenbrück
| 8 | Mathias Borgwardt | Tel.: +49 (0) 3304-24724-41 | Fax.: +49 (0) 3304-24724-49 | Mobil: +49 (0) 172-80770-87 | mathias.borgwardt@artes-valve.de | Parkallee 7 | D-16727 Velten
| 9 | Liubov Kemenova | Tel.: +49 (0) 3304-24724-24 | Fax.: +49 (0) 3304-24724-29 | Mobil: +49 (0) 176-998063-29 | Liubov.Kemenova@artes-valve.de | Parkallee 7 | D-16727 Velten
10
11
12
13
Ausgabe: | 3 | Khaled Abu Ramadan | Tel.: +49 (0) 3304-24724-22 | Fax.: +49 (0) 3304-24724-29 | Mobil: +49 (0) 172-94385-42 | khaled.ramadan@artes-valve.de | Parkallee 7 | D-16727 Velten
Unterschriften
| 4 | 3
Ausgabe: | Horst Jäkel | Khaled Abu Ramadan